## Barometer
Sensor name | Other features | range | Accuracy | Input Voltage | Communication | pins | operating temperature range
BMP180 | tmp,pressure,altitude | 300 to 1100 hPa | ±0.12 hPa | 1.8V to 3.6V | I2C | 4
BME280 | tmp,pressure,altitude,humidity | 300 to 1100 hPa | ±1 hPa | 1.7V to 3.6V | I2C, SPI | 6 (2 for selections) | (-40,80)
MPL3115A2 | tmp,pressure,altitude | 20 to 110 kPa | (±0.1 kPa) | 1.95V to 3.6V | I2C, SPI | 6 | (-40°C to +85°C)
MS5611 | tmp,pressure | 10 mbar to 1200 mbar | ±1 mbar | 1.8V to 3.6V | I2C | 8 | (-40°C to +85°C)
LPS22HB | tmp,pressure | 260 hPa to 1260 hPa | ±0.2 hPa | 1.71V to 3.6V. | I2C, SPI | 8 | (-40°C to +85°C)

## Temperature
| Sensor name | Other features | range | Accuracy | Input Voltage | Communication | pins | operating temperature range
RTDs | PT100
Digital Temperature Sensors | DS18B20 |  | (-10°C to +85°C) | ±0.5°C | 3.0V to 5.5V | 1-Wire digital communication protocol | 3 | (-55°C to +125°C)
| LM75 | Alarm | (-25°C to +100°C) | ±2°C | 2.7V to 5.5V | I2C | 8 | (-55°C to +125°C)
| MCP9808 |  | (-40°C to +125°C) | ±0.25°C | 2.7V to 5.5V | I2C | 8 | (-40°C to +125°C)
| TMP36 |  | (-40°C to +125°C) | ±2°C | 2.7V to 5.5V | analog output voltage | 3 | (-40°C to +125°C)
Weatherproof Temperature Sensors | AM2302 (DHT22) | tmp, humidity(±2% ) | (0°C to +50°C.) | ±0.5°C | 3.3V to 5V | 1-Wire communication protocol to transmit data. | 4 | ( -40°C to +80°C)
| DS18S20-PAR |  | (-10°C to +85°C) | ±0.5°C | 3V to 5.5V | 1-Wire communication protocol to transmit data. | 3 | (-55°C to +125°C)
| SHT31-D | tmp, humidity(±2%) | (-40°C to +90°C) | ±0.3°C | 2.4V to 5.5V | I2C | 4 | (-40°C to +125°C)

## Air quality
Sensor name | Other features | range | Accuracy | Input Voltage | Communication | pins | operating temperature range
MQ-135 | NH3 (ammonia), NOx (nitrogen oxides), alcohol, benzene, smoke, and CO2 (carbon dioxide). |  |  | 5V DC | analog output voltage | 4 | (0°C to +50°C)
SDS011 | concentration of PM2.5 (particulate matter with a diameter of 2.5 micrometers or less) and PM10 (particulate matter with a diameter of 10 micrometers or less) in the air |  | ±10µg/m³ for PM2.5 and ±15µg/m³ for PM10 | 5V DC | UART | 6 | (0°C to +40°C)
BME680 | temperature, humidity, pressure, and volatile organic compounds (VOC) gas resistance | (-40°C to +85°C) | ±1°C, humidity is within ±3%, and pressure is within ±1 hPa | 3.3V DC | I2C | 6 | (0°C to +65°C)
CCS811 | indoor,co2 | organic compounds (VOCs) and also provides an estimate of the equivalent CO2 (eCO2) levels in the air | ±15% for VOCs and ±50ppm for eCO2 | 3.3V to 5V DC | I2C | 4 | (0°C to +50°C)
PMS5003 | measure the concentration of particles with sizes of 1.0 μm, 2.5 μm, and 10 μm in the air. It provides the PM1.0, PM2.5, and PM10 readings |  | ±10% | typically around 5V DC | UART | 6 | (0°C to +40°C)
SGP30 | otal Volatile Organic Compounds (TVOC) and equivalent carbon dioxide (eCO2) levels |  | TVOC is typically within ±15% and for eCO2 is within ±50 ppm | around 3.3V DC | I2C | 4 | (0°C to +50°C)

## ultra-violet (UF)
Sensor name | Other features | range | Accuracy | Input Voltage | Communication | pins | operating temperature range
ML8511 | Ultraviolet (UV) intensity |  |  | 3.3V to 5V | Analog output | 4 | (-20°C to 85°C)
GUVA-S12SD | Ultraviolet (UV) intensity |  |  | 3.3V to 5V | Analog output | 3 | (-20°C to 85°C)
VEML6075 | UV index and UV radiation intensity |  | ±1 UV | 1.7V to 3.6V | I2C | 4 | (-40°C to +85°C)
SI1145 | UV Index, ambient light intensity, and proximity (IR reflection) |  |  | 2.5V to 5.5V | I2C | 6 | (-40°C to +85°C)

## Water level
Sensor name | Other features | range | Accuracy | Input Voltage | Communication | Price | pins | operating temperature range
Float Switch
Capacitive Water Level Sensor
Ultrasonic Water Level Sensor
Pressure Transducer
Optical Water Level Sensor